## Sheet1
Reference | Value | Original | Footprint | Qty | Description | Purchase Link
C1 | 0.47uF | N | Capacitor_SMD:C_0805_2012Metric_Pad1.18x1.45mm_HandSolder | 1 | Unpolarized capacitor | https://www.digikey.com/en/products/detail/murata-electronics/GRM21BR71H474KA88L/702592
C16,C19 | 22uF | N | Capacitor_SMD:C_0805_2012Metric_Pad1.18x1.45mm_HandSolder | 2 | Unpolarized capacitor | https://www.digikey.com/en/products/detail/samsung-electro-mechanics/CL21A226MAYNNNE/10479857
C18 | 1uF | N | Capacitor_SMD:C_0805_2012Metric_Pad1.18x1.45mm_HandSolder | 1 | Unpolarized capacitor | https://www.digikey.com/en/products/detail/samsung-electro-mechanics/CL21B105KBFNNNE/3886687
C3,C14 | 2.2uF | N | Capacitor_SMD:C_0805_2012Metric_Pad1.18x1.45mm_HandSolder | 2 | Unpolarized capacitor | https://www.digikey.com/en/products/detail/samsung-electro-mechanics/CL21B225KOFNNNE/3886820
C4,C17 | 0.1uF | N | Capacitor_SMD:C_0805_2012Metric_Pad1.18x1.45mm_HandSolder | 2 | Unpolarized capacitor | https://www.digikey.com/en/products/detail/samsung-electro-mechanics/CL21B104KACNNNC/3886757
C9,C10,C15 | 4.7uF | N | Capacitor_SMD:C_0805_2012Metric_Pad1.18x1.45mm_HandSolder | 3 | Unpolarized capacitor | https://www.digikey.com/en/products/detail/samsung-electro-mechanics/CL21A475KAQNNNG/3894439
D1 | LED | Y | LED_SMD:LED_Luminus_MP-3030-1100_3.0x3.0mm | 1 | Light emitting diode | https://www.digikey.com/en/products/detail/luminus-devices-inc/MP-3030-110H-40-95/9593557
D4,D5 | D_Schottky | N | Diode_SMD:D_SOD-123 | 2 | Schottky diode | https://www.digikey.com/en/products/detail/onsemi/BAT54T1G/918319
F1 | Fuse | N | Fuse:Fuseholder_Clip-5x20mm_Keystone_3512P_Inline_P23.62x7.27mm_D1.02x2.41x1.02x1.57mm_Horizontal | 2 | Fuse | https://www.digikey.com/en/products/detail/bel-fuse-inc/FC-211-BRIGHT-TIN/622587
J11 | I_Input | N | Connector_PinHeader_2.54mm:PinHeader_1x03_P2.54mm_Horizontal | 1 | Generic connector, single row, 01x03, script generated (kicad-library-utils/schlib/autogen/connector/) | https://www.amazon.com/Chanzon-Straight-Connector-Breadboard-Electronic/dp/B09MYMD4YS?crid=108K7I4JQX3JW&dib=eyJ2IjoiMSJ9.HwO1Ueh1Z7svwElyoT6FBehn2EReHR_6JHvtM8pZx4bGLaJcsmiEA7Yv0aOdh1CI9u3rDtrjwU2sqMTEwzScEulyWwc3395JvuqxKdl_kjELh35buIqS7VWH920V8xZgmvY7h7gPR1R9a9J_6yqRTumY7kyiL1ajMPT4hnPR_TQYG4zaH-sxvrl1N2IQJSBLK1bzKIcLpz4UK2dlLv7F3nDID7Jq6p_9LmaMXV5X9Cw.FhF8Cc_MXqxzGcmAwWrgMNoDQAozI9rdi6q7z3Lwgcs&dib_tag=se&keywords=1x4%2Bpin%2Bheader&qid=1749847050&sprefix=1x4%2Bpin%2B%2Caps%2C113&sr=8-8&th=1
J12 | Conn_01x02_Pin | N | Connector_PinHeader_2.54mm:PinHeader_1x02_P2.54mm_Horizontal | 1 | Generic connector, single row, 01x02, script generated | https://www.amazon.com/Chanzon-Straight-Connector-Breadboard-Electronic/dp/B09MYL5M4K?crid=108K7I4JQX3JW&dib=eyJ2IjoiMSJ9.HwO1Ueh1Z7svwElyoT6FBehn2EReHR_6JHvtM8pZx4bGLaJcsmiEA7Yv0aOdh1CI9u3rDtrjwU2sqMTEwzScEulyWwc3395JvuqxKdl_kjELh35buIqS7VWH920V8xZgmvY7h7gPR1R9a9J_6yqRTumY7kyiL1ajMPT4hnPR_TQYG4zaH-sxvrl1N2IQJSBLK1bzKIcLpz4UK2dlLv7F3nDID7Jq6p_9LmaMXV5X9Cw.FhF8Cc_MXqxzGcmAwWrgMNoDQAozI9rdi6q7z3Lwgcs&dib_tag=se&keywords=1x4%2Bpin%2Bheader&qid=1749847050&sprefix=1x4%2Bpin%2B%2Caps%2C113&sr=8-8&th=1
J14,J15 | Barrel_Jack | N | Connector_BarrelJack:BarrelJack_Horizontal | 2 | DC Barrel Jack | https://www.amazon.com/California-JOS-Breadboard-Friendly-Mounting-Female/dp/B09XH1XJZT?crid=1K1D82IK4Q41W&dib=eyJ2IjoiMSJ9._2Ev6i_66TQNaOQKz-SGN1wTjIQ6wwy57JnL7cNVBemvDJgUfzpUD3fx6PFTxcIK-GoqXpWRN4pfPPl28PJR1N6vit5kTOYn54SZZqF7cklC1C3kX1nAdIa0m207sNCWut0M8Vvqe45ziJ4pUTsQAJPDHLMRla1M5KOXfYHf2hkDHePylkLYbZkIlgwszZVMLkYYhjuQrnyRCkWF0CJBIQ3falYAdmGJePqv1A8qFXQ.1ciiigbhrIeOXutM04Xnra9lNSGn8i4Z1vPy07TjTZ4&dib_tag=se&keywords=dc%2Bbarrel%2Bjack&qid=1749856721&sprefix=dc%2Bbarrel%2Bjac%2Caps%2C194&sr=8-5&th=1
J4 | IR Connection | N | Library:PinHeader_1x03_P2.54mm_Vertical_NoBox | 1 | Generic connector, single row, 01x03, script generated (kicad-library-utils/schlib/autogen/connector/) | https://www.amazon.com/Chanzon-Straight-Connector-Breadboard-Electronic/dp/B09MYMD4YS?crid=108K7I4JQX3JW&dib=eyJ2IjoiMSJ9.HwO1Ueh1Z7svwElyoT6FBehn2EReHR_6JHvtM8pZx4bGLaJcsmiEA7Yv0aOdh1CI9u3rDtrjwU2sqMTEwzScEulyWwc3395JvuqxKdl_kjELh35buIqS7VWH920V8xZgmvY7h7gPR1R9a9J_6yqRTumY7kyiL1ajMPT4hnPR_TQYG4zaH-sxvrl1N2IQJSBLK1bzKIcLpz4UK2dlLv7F3nDID7Jq6p_9LmaMXV5X9Cw.FhF8Cc_MXqxzGcmAwWrgMNoDQAozI9rdi6q7z3Lwgcs&dib_tag=se&keywords=1x4%2Bpin%2Bheader&qid=1749847050&sprefix=1x4%2Bpin%2B%2Caps%2C113&sr=8-8&th=1
J9 | Out to Screen | N | Connector_PinSocket_2.54mm:PinSocket_1x04_P2.54mm_Vertical | 1 | Generic connector, single row, 01x04, script generated | https://www.amazon.com/Chanzon-Straight-Connector-Breadboard-Electronic/dp/B09MYG647K?crid=108K7I4JQX3JW&dib=eyJ2IjoiMSJ9.HwO1Ueh1Z7svwElyoT6FBehn2EReHR_6JHvtM8pZx4bGLaJcsmiEA7Yv0aOdh1CI9u3rDtrjwU2sqMTEwzScEulyWwc3395JvuqxKdl_kjELh35buIqS7VWH920V8xZgmvY7h7gPR1R9a9J_6yqRTumY7kyiL1ajMPT4hnPR_TQYG4zaH-sxvrl1N2IQJSBLK1bzKIcLpz4UK2dlLv7F3nDID7Jq6p_9LmaMXV5X9Cw.FhF8Cc_MXqxzGcmAwWrgMNoDQAozI9rdi6q7z3Lwgcs&dib_tag=se&keywords=1x4%2Bpin%2Bheader&qid=1749847050&sprefix=1x4%2Bpin%2B%2Caps%2C113&sr=8-8&th=1
L1 | 2.2uH | N | Inductor_SMD:L_Murata_DFE201610P | 1 | Inductor | https://www.digikey.com/en/products/detail/murata-electronics/DFE201612E-2R2M-P2/9815901
Q1,Q3,Q4,Q5 | MMBT3904 | Y | Package_TO_SOT_SMD:SOT-23 | 4 | 0.2A Ic, 40V Vce, Small Signal NPN Transistor, SOT-23 | https://www.digikey.com/en/products/detail/diotec-semiconductor/MMBT3904/13163698
Q2 | SI2302 MOSFET | Y | Package_TO_SOT_SMD:SOT-23 | 1 | 4.2A Id, 20V Vds, N-Channel MOSFET, SOT-23 | https://www.digikey.com/en/products/detail/mcc-micro-commercial-components/SI2302-TP/1793243
R1 | 500 | N | Resistor_SMD:R_0805_2012Metric_Pad1.20x1.40mm_HandSolder | 1 | Resistor, US symbol | https://www.digikey.com/en/products/detail/yageo/RC0805FR-07499RL/727986
R12 | 100k | N | Resistor_SMD:R_0805_2012Metric_Pad1.20x1.40mm_HandSolder | 1 | Resistor, US symbol | https://www.digikey.com/en/products/detail/yageo/RC0805JR-07100KL/728239
R17,R18 | 499.0K | Y | Resistor_SMD:R_0805_2012Metric_Pad1.20x1.40mm_HandSolder | 2 | Resistor, US symbol | https://www.digikey.com/en/products/detail/panasonic-electronic-components/ERA-6AED4993V/19246650
R2,R13,R15,R16,R25,R26 | 1K | N | Resistor_SMD:R_0805_2012Metric_Pad1.20x1.40mm_HandSolder | 6 | Resistor, US symbol | https://www.digikey.com/en/products/detail/susumu/RR1220P-102-D/432291
R5 | 62 | Y | Resistor_SMD:R_0805_2012Metric_Pad1.20x1.40mm_HandSolder | 1 | Resistor, US symbol | https://www.digikey.com/en/products/detail/panasonic-electronic-components/ERA-6AEB620V/1465719
R6 | 330 | Y | Resistor_SMD:R_0805_2012Metric_Pad1.20x1.40mm_HandSolder | 1 | Resistor, US symbol | https://www.digikey.com/en/products/detail/stackpole-electronics-inc/RNCF0805DTE330R/6241750
R7, R8, R27 | 10K | N | Resistor_SMD:R_0805_2012Metric_Pad1.20x1.40mm_HandSolder | 3 | Resistor, US symbol | https://www.digikey.com/en/products/detail/yageo/RC0402JR-0710KL/726418
R9,R14 | 22.0K | Y | Resistor_SMD:R_0805_2012Metric_Pad1.20x1.40mm_HandSolder | 2 | Resistor, US symbol | https://www.digikey.com/en/products/detail/susumu/RR1220P-223-D/432323
SW1,SW2 |  | N | Button_Switch_THT:SW_PUSH_6mm | 2 | Push button switch, generic, two pins | https://www.amazon.com/QTEATAK-Momentary-Tactile-Button-Switch/dp/B07VSNN9S2?dib=eyJ2IjoiMSJ9.FvCpFhIAwff79PSVuLNg4c-H-9hpghcEQ-6QLY25pwepWKd3n5-D71iGk6yl2ME_fzV1E8SOmR5-U5uyA2CSgsVP3s6UGNiSQTqADLaHJMP9DPg9Xv7onAJ7Gfm0CLAEFArvfK5LPHqkz9KAPNITbvSyIl1qRHeBpsE37EfgfKUpVneUuXfB_X4D4kuIDiCblIoa_mk2OuFtueni4HTiT6t7W2UJDl5aSpkyQHXc5cA.M_SF_56GBtkHBHo6oYCqsEENudhJ13kk5NEz1TyXsFc&dib_tag=se&keywords=6mm+button&mfadid=adm&qid=1749855961&sr=8-9
SW3 | SW_SPDT | N | Button_Switch_THT:SW_Slide_SPDT_Angled_CK_OS102011MA1Q | 1 | Switch, single pole double throw | https://www.digikey.com/en/products/detail/c-k/OS102011MA1QN1/1981430
SW4 | SW_Push | N | SMD | 3 | Push button switch, generic, two pins | https://www.digikey.com/en/products/detail/c-k/PTS636SM43SMTR-LFS/10071723
U1 | LM317_TO-220 | Y | Package_TO_SOT_SMD:SOT-223-3_TabPin2 | 1 | 1.5A 35V Adjustable Linear Regulator, TO-220 | https://www.digikey.com/en/products/detail/texas-instruments/LM317MDCYR/454187
U10 | LM4040DBZ-2.5 | Y | Package_TO_SOT_SMD:SOT-23 | 1 | 2.500V Precision Micropower Shunt Voltage Reference, SOT-23 | https://www.digikey.com/en/products/detail/texas-instruments/LM4040CIM3X-2-5-NOPB/367111
U11 | LM4040DBZ-5 | Y | Package_TO_SOT_SMD:SOT-23 | 1 | 5.000V Precision Micropower Shunt Voltage Reference, SOT-23 | https://www.digikey.com/en/products/detail/texas-instruments/LM4040CIM3-5-0-NOPB/305136
U3 | ADS1115IDGS | Y | Package_SO:TSSOP-10_3x3mm_P0.5mm | 1 | Ultra-Small, Low-Power, I2C-Compatible, 860-SPS, 16-Bit ADCs With Internal Reference, Oscillator, and Programmable Comparator, VSSOP-10 | https://www.digikey.com/en/products/detail/texas-instruments/ADS1115IDGSR/2231567
U7 | MAX1683 | Y | Package_TO_SOT_SMD:SOT-23-5_HandSoldering | 1 | IC REG CHARGE PUMP 2VIN SOT23-5 | https://www.digikey.com/en/products/detail/microchip-technology/MCP1253-33X50I-MS/529833
U9 | TPS613222ADBV | Y | Package_TO_SOT_SMD:SOT-23-5 | 1 | 1.8A Step-Up Converter, 5V Output Voltage, 0.9-5.5V Input Voltage, SOT-23-5 | https://www.digikey.com/en/products/detail/texas-instruments/TPS613222ADBVR/8638376